## ParityBits
number being analyzed | [6 empty] | "1" count | Even Parity bit | Odd Parity Bit
0 | 1 | 0 | 1 | 0 | 1 | 0
1 | 1 | 1 | 1 | 1 | 1 | 0
1 | 0 | 0 | 1 | 0 | 0 | 0
0 | 1 | 0 | 0 | 1 | 0 | 0
1 | 1 | 0 | 1 | 1 | 1 | 0
0 | 0 | 0 | 1 | 1 | 1 | 0
0 | 1 | 0 | 1 | 1 | 1 | 1
0 | 1 | 0 | 0 | 1 | 1 | 0
1 | 1 | 1 | 0 | 1 | 0 | 0
0 | 0 | 1 | 1 | 1 | 0 | 1
0 | 1 | 0 | 1 | 1 | 1 | 1
1 | 0 | 0 | 0 | 0 | 1 | 1
0 | 1 | 0 | 1 | 1 | 0 | 1
0 | 1 | 1 | 1 | 0 | 0 | 0
1 | 0 | 0 | 1 | 1 | 0 | 1
0 | 0 | 1 | 0 | 1 | 1 | 0
0 | 1 | 1 | 1 | 0 | 1 | 1
0 | 0 | 0 | 0 | 0 | 1 | 0
1 | 1 | 1 | 0 | 1 | 1 | 0
1 | 0 | 1 | 1 | 0 | 0 | 0
1 | 0 | 1 | 1 | 1 | 0 | 0
0 | 0 | 0 | 0 | 1 | 0 | 0
1 | 1 | 0 | 0 | 1 | 1 | 0
1 | 0 | 1 | 1 | 0 | 0 | 0
1 | 0 | 1 | 0 | 0 | 1 | 0
0 | 0 | 1 | 1 | 1 | 1 | 1
0 | 1 | 1 | 1 | 0 | 1 | 0
0 | 0 | 0 | 1 | 0 | 0 | 0
1 | 1 | 1 | 1 | 1 | 0 | 0
0 | 0 | 0 | 1 | 1 | 1 | 1
1 | 0 | 1 | 0 | 0 | 1 | 1
0 | 0 | 0 | 0 | 0 | 0 | 1
1 | 0 | 0 | 1 | 0 | 0 | 0

## ErrorTimeCalcs
r | 16
P | 0.99998
error | 1.5259e-05
recip | 65536
days

## HammingCode_Error
Hamming Code, using Even Parity
| b12 | b11 | b10 | b9 | c8 | b7 | b6 | b5 | c4 | b3 | c2 | c1
| 0 | 1 | 0 | 1 | 1 | 1 | 1 | 1 | 0 | 0 | 1 | 0
[13 empty] | Parity check-c | Transmitted c | difference
c8--> | 0 | 1 | 0 | 1
c4--> | 0 |  |  |  |  | 1 | 1 | 1
c2--> |  | 1 | 0 |  |  | 1 | 1 |  |  | 0
c1--> |  | 1 |  | 1 |  | 1 |  | 1 |  | 0
<--Error?
<-- If Error, which bit?

## HammingCode_CorrectError
Hamming Code, using Even Parity
| b12 | b11 | b10 | b9 | c8 | b7 | b6 | b5 | c4 | b3 | c2 | c1
| 1 | 1 | 0 | 1 | 1 | 1 | 0 | 0 | 0 | 1 | 1 | 0
[13 empty] | Parity check-c | Transmitted c | difference
c8--> | 1 | 1 | 0 | 1
c4--> | 1 |  |  |  |  | 1 | 0 | 0
c2--> |  | 1 | 0 |  |  | 1 | 0 |  |  | 1
c1-- |  | 1 |  | 1 |  | 1 |  | 0 |  | 1
<-- Error?
<-- If Error, which bit?

## P6-1 Dec2Bin
Note: one possible formula is =Dec2Bin("Decimal") |  |  | 7 | 6 | 5 | 4 | 3 | 2 | 1 | 0
| Decimal | Binary | 128 | 64 | 32 | 16 | 8 | 4 | 2 | 1
1 | 167
2 | 149
3 | 252
4 | 128
5 | 64
6 | 240
7 | 255
8 | 14
9 | 15
10 | 63
11 | 188
12 | 224

## P6-2 Bin2Dec
Note: one possible formula is =BIN2DEC2("binary")
| Binary | Decimal
1 | 110101
2 | 11111000
3 | 11111
4 | 10101010
5 | 1010101
6 | 11111110
7 | 11111100
8 | 111011
9 | 11001100
10 | 110011
11 | 111
12 | 111100

## P6-3 CIDR
Note: Formulas are provided in cells c3:e3 to calculate the required values.
| Network/prefix | Subnet mask* | Host bits | Number of hosts
1 | 172.16.1.0/24 | 255.255.255.0 | 8 | 254
2 | 10.1.100.128/26
3 | 10.1.96.0/19
4 | 192.168.1.0/24
5 | 172.31.0.0/16
6 | 10.255.255.252/30
7 | 172.28.240.0/20
8 | 10.44.108.0/22
9 | 192.168.100.24/21
10 | 172.23.64.0/18
11 | 192.168.5.128/25
| Ref: for removing prefix from column B string: | https://www.automateexcel.com/formulas/extract-text-before-after-character/
| Ref: for subnet masks: | https://www.calculator.net/ip-subnet-calculator.html
Lookup subnet mask based on prefix
Subnet Masks come from the Lookup Table below
|  |  |  | Prefix size | Network mask | Usable hosts per subnet
|  |  |  | /1 | 128.0.0.0 | 2147483646
|  |  |  | /2 | 192.0.0.0 | 1073741822
|  |  |  | /3 | 224.0.0.0 | 536870910
|  |  |  | /4 | 240.0.0.0 | 268435454
|  |  |  | /5 | 248.0.0.0 | 134217726
|  |  |  | /6 | 252.0.0.0 | 67108862
|  |  |  | /7 | 254.0.0.0 | 33554430
|  |  |  | /8 | 255.0.0.0 | 16777214
|  |  |  | /9 | 255.128.0.0 | 8388606
|  |  |  | /10 | 255.192.0.0 | 4194302
|  |  |  | /11 | 255.224.0.0 | 2097150
|  |  |  | /12 | 255.240.0.0 | 1048574
|  |  |  | /13 | 255.248.0.0 | 524286
|  |  |  | /14 | 255.252.0.0 | 262142
|  |  |  | /15 | 255.254.0.0 | 131070
|  |  |  | /16 | 255.255.0.0 | 65534
|  |  |  | /17 | 255.255.128.0 | 32766
|  |  |  | /18 | 255.255.192.0 | 16382
|  |  |  | /19 | 255.255.224.0 | 8190
|  |  |  | /20 | 255.255.240.0 | 4094
|  |  |  | /21 | 255.255.248.0 | 2046
|  |  |  | /22 | 255.255.252.0 | 1022
|  |  |  | /23 | 255.255.254.0 | 510
|  |  |  | /24 | 255.255.255.0 | 254
|  |  |  | /25 | 255.255.255.128 | 126
|  |  |  | /26 | 255.255.255.192 | 62
|  |  |  | /27 | 255.255.255.224 | 30
|  |  |  | /28 | 255.255.255.240 | 14
|  |  |  | /29 | 255.255.255.248 | 6
|  |  |  | /30 | 255.255.255.252 | 2
|  |  |  | /31 | 255.255.255.254 | 0
|  |  |  | /32 | 255.255.255.255 | 0
Note on C2: [Threaded comment] Your version of Excel allows you to read this threaded comment; however, any edits to it will get removed if the file is opened in a newer version of Excel. Learn more: https://go.microsoft.com/fwlink/?linkid=870924 Comment: from SubnetMasks Lookup table
Note on D2: [Threaded comment] Your version of Excel allows you to read this threaded comment; however, any edits to it will get removed if the file is opened in a newer version of Excel. Learn more: https://go.microsoft.com/fwlink/?linkid=870924 Comment: 32 minus prefix
Note on E2: [Threaded comment] Your version of Excel allows you to read this threaded comment; however, any edits to it will get removed if the file is opened in a newer version of Excel. Learn more: https://go.microsoft.com/fwlink/?linkid=870924 Comment: 2 to the power of Host bits minus 2

## P6-4 Prefix
Note: once you select the number of Host bits needed, the other values are easily calculated. Look at the cell formulas.
| Network ID | Required hosts | Hosts provided, Host bits needed | Host bits | Network ID/prefix
1 | 172.16.1.0 | 254 | 256,8 | 8 | 172.16.1.0/24
2 | 10.1.100.128 | 62 | 64,6 | 6 | 10.1.100.128/26
3 | 10.1.96.0 | 8190 | 8192,13 | 13 | 10.1.96.0/19
4 | 192.168.1.0 | 200 | select value equal or greater than required hosts | #VALUE! | #VALUE!
5 | 172.31.0.0 | 65000 | select value equal or greater than required hosts | #VALUE! | #VALUE!
6 | 10.255.255.252 | 2 | select value equal or greater than required hosts | #VALUE! | #VALUE!
7 | 172.28.240.0 | 4000 | select value equal or greater than required hosts | #VALUE! | #VALUE!
8 | 10.44.108.0 | 900 | select value equal or greater than required hosts | #VALUE! | #VALUE!
9 | 192.168.240.0 | 2200 | select value equal or greater than required hosts | #VALUE! | #VALUE!
10 | 172.23.64.0 | 16000 | select value equal or greater than required hosts | #VALUE! | #VALUE!
11 | 192.168.5.128 | 110 | select value equal or greater than required hosts | #VALUE! | #VALUE!
| Bits | Hosts
select value equal or greater than required hosts
| 0 | 1 | 1,0
| 1 | 2 | 2,1
| 2 | 4 | 4,2
| 3 | 8 | 8,3
| 4 | 16 | 16,4
| 5 | 32 | 32,5
| 6 | 64 | 64,6
| 7 | 128 | 128,7
| 8 | 256 | 256,8
| 9 | 512 | 512,9
| 10 | 1024 | 1024,10
| 11 | 2048 | 2048,11
| 12 | 4096 | 4096,12
| 13 | 8192 | 8192,13
| 14 | 16384 | 16384,14
| 15 | 32768 | 32768,15
| 16 | 65536 | 65536,16
| 17 | 131072 | 131072,17
| 18 | 262144 | 262144,18
| 19 | 524288 | 524288,19
| 20 | 1048576 | 1048576,20
| 21 | 2097152 | 2097152,21
| 22 | 4194304 | 4194304,22
| 23 | 8388608 | 8388608,23
| 24 | 16777216 | 16777216,24
| 25 | 33554432 | 33554432,25
| 26 | 67108864 | 67108864,26
| 27 | 134217728 | 134217728,27
| 28 | 268435456 | 268435456,28
| 29 | 536870912 | 536870912,29
| 30 | 1073741824 | 1073741824,30
| 31 | 2147483648 | 2147483648,31
| 32 | 4294967296 | 4294967296,32